## Spaceship-Badge-555
Spaceship
Qty	Reference(s)	Value	Footprint	Price Ea	Total	Link
2	BT1, BT2	2032_Batt_Holder	Libraries:CR2032_Batt_Holder_SMT_BH-49A-5-T-BK	0.47	0.94	https://www.digikey.com/en/products/detail/adam-tech/BH-49A-5-T-BK/13537757
1	C1	10nF	Capacitor_THT:C_Disc_D5.0mm_W2.5mm_P5.00mm	0.07	0.07	https://www.amazon.com/mxuteuk-Multilayer-Monolithic-Capacitor-10nF-103/dp/B08DNC2JK7/ref=sr_1_3?dchild=1&keywords=ceramic+capacitor+10nF&qid=1631473959&sr=8-3
1	C2	1uF	Capacitor_THT:C_Disc_D5.0mm_W2.5mm_P5.00mm	0.07	0.07	https://www.amazon.com/mxuteuk-Multilayer-Monolithic-Ceramic-Capacitor/dp/B08BF91KY3/ref=sr_1_3?dchild=1&keywords=ceramic+capacitor+1uF&qid=1631474000&sr=8-3
1	D1	1N4728	Diode_THT:D_A-405_P10.16mm_Horizontal	0.24	0.24	https://www.mouser.com/ProductDetail/833-BZT52B3V3-TP
8	D4, D5, D6, D7, D8, D9, D10, D11	LED	LED_THT:LED_D3.0mm	0.07	0.56	https://www.amazon.com/Gikfun-Assorted-Arduino-100pcs-EK8435/dp/B01ER726W6/ref=sr_1_4?dchild=1&keywords=3mm+led&qid=1631473494&s=electronics&sr=1-4
1	J1	Badge_Conn	Connector_PinHeader_2.54mm:PinHeader_2x03_P2.54mm_Vertical	0.3	0.3	https://www.tindie.com/products/twinkletwinkie/10-pack-of-sao-female-keyed-connectors/
9	R1, R5, R6, R7, R8, R9, R10, R11, R12	470R	Resistor_SMD:R_1206_3216Metric_Pad1.30x1.75mm_HandSolder	0.07	0.63	https://www.mouser.com/ProductDetail/71-CRCW1206470RJNEAC
1	R2	10K	Resistor_SMD:R_1206_3216Metric_Pad1.30x1.75mm_HandSolder	0.27	0.27	https://www.mouser.com/ProductDetail/Vishay-Dale/RCC120610K0FKEA?qs=IS%252B4QmGtzzoGkT4gqT5LqQ%3D%3D
1	RV1	B100K	Libraries:Potentiometer_100K_Single_Aexit	0.2	0.2	https://www.amazon.com/gp/product/B07D2DF44C/ref=ppx_yo_dt_b_asin_title_o01_s00?ie=UTF8&psc=1
1	SW1	SW_SPDT	Libraries:Switch_Micro_Slide_SPDT_MSK-12C01-07	0.35	0.35	https://www.amazon.com/gp/product/B01GFFGA4I/ref=ppx_yo_dt_b_asin_title_o00_s01?ie=UTF8&psc=1
1	U1	NE555D, SOIC-8	Package_SO:SOIC-8_3.9x4.9mm_P1.27mm	0.32	0.32	https://www.mouser.com/ProductDetail/595-NE555DRE4
1	U2	CD4017, SOIC-16	Package_SO:SOIC-16_3.9x9.9mm_P1.27mm	0.5	0.5	https://www.mouser.com/ProductDetail/595-CD4017BM
1	Custom PCB		Spaceship	$1.00	$1.00	Pending (PCBWay)
				SubTotal	5.45

Alien
2	D1, D2	LED, 1206	Green LEDs, 1206	0.3	0.6	https://www.mouser.com/ProductDetail/Kingbright/APTR3216CGCK?qs=VdjlWU%2FzoOEEylQIF4ri%2FA%3D%3D
2	R1, R2	220R	Resistor_SMD:R_1206_3216Metric_Pad1.30x1.75mm_HandSolder	0.26	0.52	https://www.mouser.com/ProductDetail/Panasonic/ERJ-UP8F2200V?qs=gTYE2QTfZfQKC7A%2FK9qWrw%3D%3D
1	J1	SAO Connector	2x3 female keyed header, 0.1” pitch	0.2	0.2	https://www.ebay.com/itm/172304448774?ssPageName=STRK%3AMEBIDX%3AIT&_trksid=p2060353.m2749.l2649
1	Custom PCB		Alien	1	1
				SubTotal	2.32
				Grand Total	7.77